## MotorDriverXL
Reference	Value	Footprint	MPN	Datasheet
C1	CAP_2.2uF_25V_0603	Capacitor_SMD:C_0603_1608Metric	GRM188R61E225KA12D
C10	CAP_2.2uF_25V_0603	Capacitor_SMD:C_0603_1608Metric	GRM188R61E225KA12D
C11	CAP_2.2uF_25V_0603	Capacitor_SMD:C_0603_1608Metric	GRM188R61E225KA12D
C12	CAP_2.2uF_25V_0603	Capacitor_SMD:C_0603_1608Metric	GRM188R61E225KA12D
C13	CAP_0.022uF_100V_0603	Capacitor_SMD:C_0603_1608Metric	C0603C223K1RACTU
C14	CAP_15nF_50V_0603	Capacitor_SMD:C_0603_1608Metric	CC0603JRX7R9BB153
C15	CAP_4.7uF_100V_1210	Capacitor_SMD:C_1210_3225Metric	GCM32DC72A475KE02L
C16	CAP_2.2uF_25V_0603	Capacitor_SMD:C_0603_1608Metric	GRM188R61E225KA12D
C17	CAP_100nF_50V_0603	Capacitor_SMD:C_0603_1608Metric	CC0603MRY5V9BB104
C18	CAPP_100uF_6.3V_TANT	Capacitor_SMD:C_1210_3225Metric	581-TPSB107K006R0400	https://www.mouser.com/datasheet/2/40/tps-776850.pdf
C19	CAP_100nF_50V_0603	Capacitor_SMD:C_0603_1608Metric	CC0603MRY5V9BB104
C2	CAP_2.2uF_25V_0603	Capacitor_SMD:C_0603_1608Metric	GRM188R61E225KA12D
C20	CAP_100nF_50V_0603	Capacitor_SMD:C_0603_1608Metric	CC0603MRY5V9BB104
C21	CAP_100nF_50V_0603	Capacitor_SMD:C_0603_1608Metric	CC0603MRY5V9BB104
C22	CAP_4.7uF_100V_1210	Capacitor_SMD:C_1210_3225Metric	GCM32DC72A475KE02L
C23	CAP_2.2uF_25V_0603	Capacitor_SMD:C_0603_1608Metric	GRM188R61E225KA12D
C24	CAPP_100uF_6.3V_TANT	Capacitor_SMD:C_1210_3225Metric	581-TPSB107K006R0400	https://www.mouser.com/datasheet/2/40/tps-776850.pdf
C25	CAP_4.7uF_100V_1210	Capacitor_SMD:C_1210_3225Metric	GCM32DC72A475KE02L
C26	CAP_4.7uF_100V_1210	Capacitor_SMD:C_1210_3225Metric	GCM32DC72A475KE02L
C27	CAP_4.7uF_100V_1210	Capacitor_SMD:C_1210_3225Metric	GCM32DC72A475KE02L
C28	CAP_4.7uF_100V_1210	Capacitor_SMD:C_1210_3225Metric	GCM32DC72A475KE02L
C29	CAP_4.7uF_100V_1210	Capacitor_SMD:C_1210_3225Metric	GCM32DC72A475KE02L
C3	CAP_2.2uF_25V_0603	Capacitor_SMD:C_0603_1608Metric	GRM188R61E225KA12D
C30	CAP_4.7uF_100V_1210	Capacitor_SMD:C_1210_3225Metric	GCM32DC72A475KE02L
C31	CAPP_220uF_63V_10X15_THT	Capacitor_THT:CP_Radial_D10.0mm_P5.00mm	ESK227M063AH2AA
C32	CAP_15pF_16V_0603	Capacitor_SMD:C_0603_1608Metric	VJ0603A150KXJPW1BC
C33	CAPP_220uF_63V_10X15_THT	Capacitor_THT:CP_Radial_D10.0mm_P5.00mm	ESK227M063AH2AA
C34	CAP_15pF_16V_0603	Capacitor_SMD:C_0603_1608Metric	VJ0603A150KXJPW1BC
C35	CAP_2.2uF_25V_0603	Capacitor_SMD:C_0603_1608Metric	GRM188R61E225KA12D
C36	CAP_100nF_50V_0603	Capacitor_SMD:C_0603_1608Metric	CC0603MRY5V9BB104
C37	CAP_2.2uF_25V_0603	Capacitor_SMD:C_0603_1608Metric	GRM188R61E225KA12D
C38	CAP_2.2uF_25V_0603	Capacitor_SMD:C_0603_1608Metric	GRM188R61E225KA12D
C39	CAP_2.2uF_25V_0603	Capacitor_SMD:C_0603_1608Metric	GRM188R61E225KA12D
C4	CAP_2.2uF_25V_0603	Capacitor_SMD:C_0603_1608Metric	GRM188R61E225KA12D
C40	CAP_2.2nF_50V_0603	Capacitor_SMD:C_0603_1608Metric	C0603C222J5RACTU
C41	CAP_2.2nF_50V_0603	Capacitor_SMD:C_0603_1608Metric	C0603C222J5RACTU
C42	CAP_2.2uF_25V_0603	Capacitor_SMD:C_0603_1608Metric	GRM188R61E225KA12D
C5	CAP_2.2uF_25V_0603	Capacitor_SMD:C_0603_1608Metric	GRM188R61E225KA12D
C6	CAP_2.2uF_25V_0603	Capacitor_SMD:C_0603_1608Metric	GRM188R61E225KA12D
C7	CAP_6.8nF_10V_0603	Capacitor_SMD:C_0603_1608Metric	VJ0603Y682MXQPW1BC
C8	CAP_120pF_50V_0603	Capacitor_SMD:C_0603_1608Metric	VJ0603A121JXAAC
C9	CAP_2.2uF_25V_0603	Capacitor_SMD:C_0603_1608Metric	GRM188R61E225KA12D
D1	D_60V_2A_PMEG6020ER	Diode_SMD:D_SOD-123F	PMEG6020ER	https://www.mouser.com/datasheet/2/916/PMEG6020ER-1371207.pdf
D2	D_TVS_5V	digikey-footprints:DO-214AC		https://www.mouser.com/datasheet/2/240/Littelfuse_TVS_Diode_SMAJ_Datasheet.pdf-540740.pdf
D3	LED_GREEN	LED_SMD:LED_0603_1608Metric	LTST-C191KGKT
D4	LED_RED	LED_SMD:LED_0603_1608Metric	LTST-C191KRKT
D5	LED_BLUE	LED_SMD:LED_0603_1608Metric	LTST-C191TBKT
J1	CONN_USB_B_Micro	digikey-footprints:USB_Micro_B_Female_10118193-0001LF	10118193-0001LF	https://www.mouser.com/ProductDetail/Amphenol-FCI/10118193-0001LF?qs=%2Fha2pyFadujdGYiRLwYbSOKALiSo%252BepJVRcIj9hkdZjVBFUo3HGQQw%3D%3D
L1	L_2.2uH_600mA_MLZ2012N2R2L	Inductor_SMD:L_0805_2012Metric	MLZ2012N2R2L
L2	L_22uH_1.5A_SDR0805	footprints:L_BOURNS_SDR0805	652-SDR0805-220ML
P1	CONN_CAN	Connector_PinHeader_2.54mm:PinHeader_1x04_P2.54mm_Vertical	90136-1104	https://www.mouser.com/datasheet/2/276/0901361104_PCB_HEADERS-176953.pdf
P2	CONN_HALL	Connector_PinHeader_2.54mm:PinHeader_1x05_P2.54mm_Vertical	90136-1305	https://www.mouser.com/datasheet/2/276/0901361305_PCB_HEADERS-176832.pdf
P3	CONN_COMM	Connector_PinHeader_2.54mm:PinHeader_1x08_P2.54mm_Vertical	90136-1108	https://www.mouser.com/datasheet/2/276/0901361108_PCB_HEADERS-151719.pdfhttps://www.mouser.com/datasheet/2/276/0901361305_PCB_HEADERS-176832.pdf
P4	CONN_SWD	Connector_PinHeader_2.54mm:PinHeader_1x05_P2.54mm_Vertical	90136-1305	https://www.mouser.com/datasheet/2/276/0901361305_PCB_HEADERS-176832.pdf
P5	PAD_4x5	footprints:PAD_4x5
P6	PAD_4x5	footprints:PAD_4x5
P7	PAD_4x5	footprints:PAD_4x5
P8	PAD_4x5	footprints:PAD_4x5
P9	PAD_4x5	footprints:PAD_4x5
Q1	Q_NMOS_60V_70A	footprints:POWERPAK SO-8L SINGLE	SQJA04EP-T1_GE3	https://www.mouser.com/datasheet/2/427/sqja04ep-1110899.pdfhttps://www.mouser.com/datasheet/2/196/irf7749l2pbf-1302913.pdf
Q2	Q_NMOS_60V_70A	footprints:POWERPAK SO-8L SINGLE	SQJA04EP-T1_GE3	https://www.mouser.com/datasheet/2/427/sqja04ep-1110899.pdfhttps://www.mouser.com/datasheet/2/196/irf7749l2pbf-1302913.pdf
Q3	Q_NMOS_60V_70A	footprints:POWERPAK SO-8L SINGLE	SQJA04EP-T1_GE3	https://www.mouser.com/datasheet/2/427/sqja04ep-1110899.pdfhttps://www.mouser.com/datasheet/2/196/irf7749l2pbf-1302913.pdf
Q4	Q_NMOS_60V_70A	footprints:POWERPAK SO-8L SINGLE	SQJA04EP-T1_GE3	https://www.mouser.com/datasheet/2/427/sqja04ep-1110899.pdfhttps://www.mouser.com/datasheet/2/196/irf7749l2pbf-1302913.pdf
Q5	Q_NMOS_60V_70A	footprints:POWERPAK SO-8L SINGLE	SQJA04EP-T1_GE3	https://www.mouser.com/datasheet/2/427/sqja04ep-1110899.pdfhttps://www.mouser.com/datasheet/2/196/irf7749l2pbf-1302913.pdf
Q6	Q_NMOS_60V_70A	footprints:POWERPAK SO-8L SINGLE	SQJA04EP-T1_GE3	https://www.mouser.com/datasheet/2/427/sqja04ep-1110899.pdfhttps://www.mouser.com/datasheet/2/196/irf7749l2pbf-1302913.pdf
R1	RES_2.2K_1%_0603	Resistor_SMD:R_0603_1608Metric	RC0603JR-072K2L
R10	RES_10K_1%_0603	Resistor_SMD:R_0603_1608Metric	RC0603FR-0710KL
R11	RES_4.7R_1%_0603	Resistor_SMD:R_0603_1608Metric	RK73H1JTTD4R70F
R12	RES_4.7R_1%_0603	Resistor_SMD:R_0603_1608Metric	RK73H1JTTD4R70F
R13	RES_1m_1%_SHUNT	Resistor_SMD:R_2512_6332Metric	WSLF25121L000FEA	https://www.mouser.com/datasheet/2/427/wslf-974898.pdf
R14	RES_4.7R_1%_0603	Resistor_SMD:R_0603_1608Metric	RK73H1JTTD4R70F
R15	RES_4.7R_1%_0603	Resistor_SMD:R_0603_1608Metric	RK73H1JTTD4R70F
R16	RES_1m_1%_SHUNT	Resistor_SMD:R_2512_6332Metric	WSLF25121L000FEA	https://www.mouser.com/datasheet/2/427/wslf-974898.pdf
R17	RES_4.7R_1%_0603	Resistor_SMD:R_0603_1608Metric	RK73H1JTTD4R70F
R18	RES_4.7R_1%_0603	Resistor_SMD:R_0603_1608Metric	RK73H1JTTD4R70F
R19	RES_39K_1%_0603	Resistor_SMD:R_0603_1608Metric	RC0603FR-0739KL
R2	RES_2.2K_1%_0603	Resistor_SMD:R_0603_1608Metric	RC0603JR-072K2L
R20	RES_2.2K_1%_0603	Resistor_SMD:R_0603_1608Metric	RC0603JR-072K2L
R21	RES_39K_1%_0603	Resistor_SMD:R_0603_1608Metric	RC0603FR-0739KL
R22	RES_2.2K_1%_0603	Resistor_SMD:R_0603_1608Metric	RC0603JR-072K2L
R23	RES_39K_1%_0603	Resistor_SMD:R_0603_1608Metric	RC0603FR-0739KL
R24	RES_2.2K_1%_0603	Resistor_SMD:R_0603_1608Metric	RC0603JR-072K2L
R25	RES_39K_1%_0603	Resistor_SMD:R_0603_1608Metric	RC0603FR-0739KL
R26	RES_2.2K_1%_0603	Resistor_SMD:R_0603_1608Metric	RC0603JR-072K2L
R27	RES_100R_1%_0603	Resistor_SMD:R_0603_1608Metric	RC0603FR-07100RL
R28	RES_100R_1%_0603	Resistor_SMD:R_0603_1608Metric	RC0603FR-07100RL
R29	RES_2.2K_1%_0603	Resistor_SMD:R_0603_1608Metric	RC0603JR-072K2L
R3	RES_2.2K_1%_0603	Resistor_SMD:R_0603_1608Metric	RC0603JR-072K2L
R30	RES_100R_1%_0603	Resistor_SMD:R_0603_1608Metric	RC0603FR-07100RL
R31	RES_100R_1%_0603	Resistor_SMD:R_0603_1608Metric	RC0603FR-07100RL
R32	RES_100R_1%_0603	Resistor_SMD:R_0603_1608Metric	RC0603FR-07100RL
R33	RES_100R_1%_0603	Resistor_SMD:R_0603_1608Metric	RC0603FR-07100RL
R34	RES_10K_1%_0603	Resistor_SMD:R_0603_1608Metric	RC0603FR-0710KL
R4	RES_22R_1%_0603	Resistor_SMD:R_0603_1608Metric	RC0603FR-0722RL
R5	RES_22R_1%_0603	Resistor_SMD:R_0603_1608Metric	RC0603FR-0722RL
R6	RES_3.3K_1%_0603	Resistor_SMD:R_0603_1608Metric	RC0603FR-073K3L
R7	RES_18K_1%_0603	Resistor_SMD:R_0603_1608Metric	RC0603FR-0718KL
R8	RES_15K_1%_0603	Resistor_SMD:R_0603_1608Metric	RC0603FR-0715KL
R9	RES_220K_1%_0603	Resistor_SMD:R_0603_1608Metric	RC0603FR-07220KL
TH1	TH_NTC_10K_1%_0603	Resistor_SMD:R_0603_1608Metric	NCP18XH103F03RB
U1	IC_TJA1051T3	Package_SO:SO-8_5.3x6.2mm_P1.27mm	TJA1051T/3,118	https://www.mouser.com/datasheet/2/302/TJA1051-1127850.pdf
U2	IC_STM32F405RGT6	Package_QFP:LQFP-64_10x10mm_P0.5mm	STM32F405RGT6	https://www.mouser.com/datasheet/2/389/stm32f405rg-956214.pdf
U3	IC_LM3671MF	Package_TO_SOT_SMD:TSOT-23-5	LM3671MF-1.8/NOPB
U4	IC_DRV8301	Package_SO:HTSSOP-56-1EP_6.1x14mm_P0.5mm_EP3.61x6.35mm	DRV8301DCAR	http://www.ti.com/lit/ds/symlink/drv8301.pdf
X1	XTAL_8Mhz_ABM3B	Crystal:Crystal_SMD_Abracon_ABM3B-4Pin_5.0x3.2mm	815-ABM3B-8.0-10-1UT

Board Area	7.1412